## Control PCB
Label | Description | Value | Package | Required?
C1 | Microcontroller decoupling capacitor | 0.1uF | 1206 SMD | Required
C2 | MCLR Pin Capacitor (See 4.3 of PIC18F16Q41 Datasheet) | 0.1uF | 1206 SMD | Required
C5 | Voltage regulator decoupling capacitor | 0.1uF | 1206 SMD | Required
C6 | Voltage regulator decoupling capacitor | 0.1uF | 1206 SMD | Required
D1 | Fiber Optic Transmitter (TOTX1350 or equivalent) | n/a | Unique | Required
J1 | Programming connector (0.1" Pitch 5 pin male header) | n/a | 0.1" Pitch TH | Required
J2 | I/O pin connector (0.1" Pitch 6 pin female header) | n/a | 0.1" Pitch TH | Optional
J3 | Battery connector (0.1" Pitch 6 pin female header) | n/a | 0.1" Pitch TH | Optional
J4 | I/O pin connector (0.1" Pitch 6 pin female header) | n/a | 0.1" Pitch TH | Optional
J5 | I/O pin connector (0.1" Pitch 5 pin female header) | n/a | 0.1" Pitch TH | Optional
JP1 | MCLR capacitor solder jumper (See 4.3 of PIC18F16Q41 Datasheet) | n/a | SMD | Required
R1 | MCLR pullup resistor (See 4.3 of PIC18F16Q41 Datasheet) | 10kΩ | 1206 SMD | Required
R2 | MCLR current limiting resistor (See 4.3 of PIC18F16Q41 Datasheet) | 470kΩ | 1206 SMD | Required
R3 | Fiber transmitter curent limiting resistor (See TOTX1353 datasheet) | 1kΩ | 1206 SMD | Required
R4 | I/O optional pullup resistor | 10kΩ | 1206 SMD | Optional
R5 | I/O optional pullup resistor | 10kΩ | 1206 SMD | Optional
R6 | I/O optional pullup resistor | 10kΩ | 1206 SMD | Optional
R7 | I/O optional pullup resistor | 10kΩ | 1206 SMD | Optional
R8 | Fuel gauge alert pullup resistor | 10kΩ | 1206 SMD | Optional
R9 | I2C SCL line pullup resistor | 2.2kΩ | 1206 SMD | Required
R10 | I2C SDA line pullup resistor | 2.2kΩ | 1206 SMD | Required
R11 | I/O optional pullup resistor | 10kΩ | 1206 SMD | Optional
R12 | I/O optional pullup resistor | 10kΩ | 1206 SMD | Optional
R13 | I/O optional pullup resistor | 10kΩ | 1206 SMD | Optional
R14 | I/O optional pullup resistor | 10kΩ | 1206 SMD | Optional
R15 | Reed switch pullup resistor | 10kΩ | 1206 SMD | Required
R16 | I/O optional pullup resistor | 10kΩ | 1206 SMD | Optional
R17 | I/O optional pullup resistor | 10kΩ | 1206 SMD | Optional
IC1 | PIC18F16Q41 microcontroller | n/a | 20 DIP/DIL | Required
U1 | AP2138N-3.3TRG1 linear voltage regulator (3.3V out) | n/a | SOT23-3 | Required

## Receiver PCB
Label | Description | Value | Package | Required?
U1 | Fiber Optic Receiver (TORX1355 or equivalent) | n/a | Unique | Required
U2 | Hex Inverter (SN74HC04 or equivalent) | n/a | PDIP-14 | Required
C1 | Capacitor | 0.1 uF | 1206 SMD | Required
J1 | Header (0.1" Pitch 5 pin female header) | n/a | 0.1" Pitch TH | Required